## Sheet1
Controller Board | Items | Models | Manufacturer | Package | Number | Price (£, each) | Total Price
| Control Board (MCU) | LAUNCHXL-F28379D | TI | / | 1 (now available) | / | /
| 600V 2 pin screw | 1714971 | DigiKey | / | 2 | 1.39 | 2.78
| 6 pin terminal | 1827907 | DigiKey | / | 1 | 2.88 | 2.88
| 6 pin screw plug | 1827745 | DigiKey | / | 1 | 4.91 | 4.91
| Fiber-Optic Transmitter | AFBR-1624Z | Mouser | / | 12 | 17.29 | 207.48
Three Phase Inverter | Items | Models | Manufacturer | Package | Number | Price (£, each) | Total Price
| IGBT | RGCL60TK60 | ROHM Semiconductor | THT:TO-3P-3_Vertical | 12 | 3.75 | 45
| Diode | 78-VS-E5TH3006S2L-M3 | Vishay Semiconductors | SMD:TO-263-2 | 18 | 1.75 | 31.5
| Isolated gate driver | HCPL-3120-500E | DigiKey | SMD:DIP-8_W8.89mm_LongPads | 12 | 2.66 | 31.92
| Single invering buffer | SN74LVC1G04-EP | TI | SMD:SOT-23-5 | 12 | 1.5 | 18
| Operational Amplifier | LMV641MF/NOPB | DigiKey | SMD:SOT-23-5 | 3 | 1.96 | 5.88
| Isolated DC/DC converter | TMH 0515D | TRACO POWER | / | 12 | 9.12 | 109.44
| Zener Diode |  | Farnell |  | 30 |  | 0
| NAND Gate |  | Farnell |  | 15 |  | 0
| NPN Transistor |  | Farnell |  | 30 |  | 0
| 400V capacitor |  | Farnell |  | 4 |  | 0
| 1n capacitor |  | Farnell | SMD:1206 | 10 |  | 0
| 0.1u capacitor | C1206C104J5RACTU | Farnell | SMD:1206 | 50 | 0.045 | 2.25
| 1u capcacitor | MCSH31B105K250CT | Farnell | SMD:1206 | 100 | 0.113 | 11.3
| 4.7u capacitor |  | Farnell | SMD:1206 | 50 |  | 0
| 10u capacitor | GMK316AB7106KL-TR | Farnell | SMD:1206 | 100 | 0.139 | 13.9
| 10 ohm resistor |  | Farnell | SMD:1206 | 100 |  | 0
| 50 ohm resistor |  | Farnell | SMD:1206 | 100 |  | 0
| 100 ohm resistor |  | Farnell | SMD:1206 | 100 |  | 0
| 270 ohm resistor |  | Farnell | SMD:1206 | 100 |  | 0
| 20k resistor |  | Farnell | SMD:1206 | 30 |  | 0
| 600V 1 pin terminal | 2606-1101 | DigiKey | / | 6 | 2.42 | 14.52
| 600V 2 pin screw | 1714971 | DigiKey | / | 5 | 1.39 | 6.95
| 600V 3 pin screw | 1714984 | DigiKey | / | 1 | 2.04 | 2.04
| 6 pin terminal | 1827907 | DigiKey | / | 1 | 2.88 | 2.88
| 6 pin screw plug | 1827745 | DigiKey | / | 1 | 4.91 | 4.91
| Fiber-Optic Receiver | AFBR-2624Z | Mouser | / | 12 | 17.06 | 204.72
| Current sensor | ACS723LLCTR-40AB-T | DigiKey | 8-SOIC (3.90mm Width) | 3 | 4.8 | 14.4
RL Load Testing Board | Items | Models | Manufacturer | Package | Number | Price (£, each) | Total Price
| Resistor (load) |  |  |  | 3 |  | 0
| Inductor (load) |  |  |  | 3 |  | 0
| 600V 3 pin screw | 1714984 | DigiKey | / | 1 | 2.04 | 2.04
Overall Price:
739.7