## Sheet1
Controller Board | Items | Models | Manufacturer | Package | Number | Price (£, each) | Total Price
| Control Board (MCU) | LAUNCHXL-F28379D | TI | / | 1 (now available) | / | /
| 5V 2 pin screw (5V supply) |  |  |  | 1
Connector (Female)
| Fiber-Optic Transmitter |  |  |  | 12
| Fiber-Optic Receiver |  |  |  | 3
| 4.7k ohm resistor | RMCF0603FT4K70 | DigiKey | SMD:0402 | 12 | 0.08 | 0.96
| 0.1u capacitor | CGA2B3X7R1V104K050BB | DigiKey | SMD:0402 | 12 | 0.11 | 1.32
| 1u capcacitor | C0402C105K9PAC7867 | DigiKey | SMD:0402 | 5 | 0.08 | 0.4
Three Phase Inverter | Items | Models | Manufacturer | Package | Number | Price (£, each) | Total Price
| IGBT | RGCL60TK60 | ROHM Semiconductor | THT:TO-3P-3_Vertical | 12 | 3.75 | 45
| Diode | 78-VS-E5TH3006S2L-M3 | Vishay Semiconductors | SMD:TO-263-2 | 18 | 1.75 | 31.5
| Isolated gate driver | HCPL-3120-500E | DigiKey | SMD:DIP-8_W8.89mm_LongPads | 12 | 2.66 | 31.92
| Single invering buffer | SN74LVC1G04-EP | TI | SMD:SOT-23-5 | 12 | 1.5 | 18
| Isolated DC/DC converter | TMH 0515D | TRACO POWER | / | 12 | 9.12 | 109.44
| NPN transistor | BC846 | Nexperia | SMD:SOT-23 | 12 | 0.1 | 1.2
| 400V capacitor | MAL215299606E3 | Vishay Semiconductors | SMD:CP_Elec_16x17.5 | 2 | 3.06 | 6.12
| 1n capacitor | 06036A102JAT4A | Mouser | SMD:0603 | 3 | 0.22 | 0.66
| 0.1u capacitor | CGA2B3X7R1V104K050BB | DigiKey | SMD:0402 | 5 | 0.11 | 0.55
| 1u capcacitor | C0402C105K9PAC7867 | DigiKey | SMD:0402 | 80 | 0.08 | 6.4
| 100M resistor | HVCB0603FDC100M | Mouser | SMD:0603 | 2 | 5.3 | 10.6
| 10 ohm resistor | RMCF0603FT10R0 | DigiKey | SMD:0603 | 36 | 0.08 | 2.88
| 270 ohm resistor | RMCF0603FT270R | DigiKey | SMD:0603 | 24 | 0.08 | 1.92
| 4.7k ohm resistor | RMCF0603FT4K70 | DigiKey | SMD:0402 | 3 | 0.08 | 0.24
| 5V 2 pin screw (5V supply) |  |  |  | 1
| 600V 2 pin screw (DC input) |  |  |  | 1 | 1.18 | 1.18
| 600V 3 pin screw (output) | 1714984 | DigiKey | / | 1 | 2.04 | 2.04
| Current sensor | ACS723LLCTR-40AB-T | DigiKey | 8-SOIC (3.90mm Width) | 3 | 4.8 | 14.4
RL Load Testing Board | Items | Models | Manufacturer | Package | Number | Price (£, each) | Total Price
| Resistor (load) |  |  |  | 3
| Inductor (load) |  |  |  | 3
| 600V 3 pin screw | 1714984 | DigiKey | / | 1 | 2.04 | 2.04
Overall Price: